## Sheet1
Pin Name | Functions | Description
GND | - | Ground
3.3V | - | 3.3V Output
PB8 | COMP1_OUT | Comparator 1 output.
| EVENTOUT | Cortex-M Event Out signal (used to wake up other devices or processors from low-power states).
| LPTIM1_ETR | Low-Power Timer 1 external trigger input.
| TIM1_CH1 | Advanced-control Timer 1, channel 1.
| PVD_IN | Programmable Voltage Detector external input.
| SPI3_MOSI | Serial Peripheral Interface 3 Master Output / Slave Input.
| TIM16_CH1N | General-purpose Timer 16, channel 1 complementary output.
| TIM3_ETR | General-purpose Timer 3 external trigger input.
| TIM4_CH3 | General-purpose Timer 4, channel 3.
| TSC_G2_IO4 | Touch Sensing Controller, group 2, input/output 4.
| USART2_RX | Universal Synchronous/Asynchronous Receiver Transmitter 2 receive data input.
PC13 | EVENTOUT | Cortex-M Event Out signal (used to wake up other devices or processors from low-power states).
| RTC_TS/RTC_OUT1 | Real-Time Clock timestamp input / Real-Time Clock output 1.
| TAMP_IN4/TAMP_OUT4 | RTC Tamper detection input 4 / Tamper detection output 4 (used for security/anti-tamper sensing).
| TIM1_BKIN2 | Advanced-control Timer 1, break input 2 (used to shut down PWM outputs safely during a hardware fault).
| TSC_G5_IO1 | Touch Sensing Controller, group 5, input/output 1.
| WKUP2 | Wake-up pin 2 (used to bring the microcontroller out of deep sleep/standby modes).
PB4 | EVENTOUT | Cortex-M Event Out signal (used to wake up other devices or processors from low-power states).
| LPTIM2_IN2 | Low-Power Timer 2 input 2.
| NJRST | JTAG normal (system) reset (active low).
| NJTRST | JTAG Test Reset (active low).
| TIM1_CH3 | Advanced-control Timer 1, channel 3.
| PTA_ACTIVE | Packet Traffic Arbitration active signal (used for hardware-level RF coexistence, e.g., coordinating the 2.4GHz radio with an external Wi-Fi chip).
| PTA_PRIORITY | Packet Traffic Arbitration priority signal (used for hardware-level RF coexistence).
| SAI1_MCLK_B | Serial Audio Interface 1 master clock output (Sub-block B).
| SPI1_SCK | Serial Peripheral Interface 1 serial clock.
| TIM17_CH1 | General-purpose Timer 17, channel 1.
| TSC_G3_IO1 | Touch Sensing Controller, group 3, input/output 1.
| USART2_RX | Universal Synchronous/Asynchronous Receiver Transmitter 2 receive data input.
PB3 | EVENTOUT | Cortex-M Event Out signal (used to wake up other devices or processors from low-power states).
| I2C1_SDA | Inter-Integrated Circuit 1 serial data.
| JTDO/TRACESTWO | JTAG Test Data Out / Trace asynchronous data output (Trace SWO).
| LPTIM1_IN2 | Low-Power Timer 1 input 2.
| PTA_ACTIVE | Packet Traffic Arbitration active signal (used for hardware-level RF coexistence).
| SPI1_MISO | Serial Peripheral Interface 1 Master Input / Slave Output.
| TIM17_CH1N | General-purpose Timer 17, channel 1 complementary output.
| TIM1_CH4 | Advanced-control Timer 1, channel 4.
| TSC_G3_IO2 | Touch Sensing Controller, group 3, input/output 2.
| USART2_CK | Universal Synchronous/Asynchronous Receiver Transmitter 2 clock.
PA15 | EVENTOUT | Cortex-M Event Out signal (used to wake up other devices or processors from low-power states).
| I2C1_SCL | Inter-Integrated Circuit 1 serial clock.
| JTDI | JTAG Test Data In.
| LPTIM1_CH2 | Low-Power Timer 1, channel 2.
| PTA_STATUS | Packet Traffic Arbitration status signal (used for hardware-level RF coexistence).
| SPI1_MOSI | Serial Peripheral Interface 1 Master Output / Slave Input.
| TIM17_BKIN | General-purpose Timer 17, break input (used to shut down PWM outputs safely during a hardware fault).
| TIM1_ETR | Advanced-control Timer 1, external trigger input.
| TSC_G3_IO3 | Touch Sensing Controller, group 3, input/output 3.
| USART2_RTS_DE | Universal Synchronous/Asynchronous Receiver Transmitter 2 Request to Send / Driver Enable.
| USART3_RTS_DE | Universal Synchronous/Asynchronous Receiver Transmitter 3 Request to Send / Driver Enable.
PA12 | COMP2_OUT | Comparator 2 output.
| EVENTOUT | Cortex-M Event Out signal (used to wake up other devices or processors from low-power states).
| PTA_STATUS | Packet Traffic Arbitration status signal (used for hardware-level RF coexistence).
| RF_ANTSW0 | Radio Frequency Antenna Switch control 0.
| SPI1_NSS | Serial Peripheral Interface 1 Slave Select (Negative Slave Select).
| TIM1_CH2 | Advanced-control Timer 1, channel 2.
| TSC_G3_IO4 | Touch Sensing Controller, group 3, input/output 4.
| USART2_TX | Universal Synchronous/Asynchronous Receiver Transmitter 2 transmit data output.
| WKUP6 | Wake-up pin 6 (used to bring the microcontroller out of deep sleep/standby modes).
PA11 | EVENTOUT | Cortex-M Event Out signal (used to wake up other devices or processors from low-power states).
| LPTIM2_CH1 | Low-Power Timer 2, channel 1.
| RF_ANTSW1 | Radio Frequency Antenna Switch control 1.
| TIM1_CH1 | Advanced-control Timer 1, channel 1.
| USART2_RX | Universal Synchronous/Asynchronous Receiver Transmitter 2 receive data input.
PB2 | EVENTOUT | Cortex-M Event Out signal (used to wake up other devices or processors from low-power states).
| I2C1_SCL | Inter-Integrated Circuit 1 serial clock.
| I2C3_SCL | Inter-Integrated Circuit 3 serial clock.
| RF_ANTSW2 | Radio Frequency Antenna Switch control 2.
| RTC_OUT2 | Real-Time Clock output 2.
| TIM1_CH1N | Advanced-control Timer 1, channel 1 complementary output.
| USART2_CTS | Universal Synchronous/Asynchronous Receiver Transmitter 2 Clear to Send.
| WKUP1 | Wake-up pin 1 (used to bring the microcontroller out of deep sleep/standby modes).
PB1 | EVENTOUT | Cortex-M Event Out signal (used to wake up other devices or processors from low-power states).
| I2C1_SDA | Inter-Integrated Circuit 1 serial data.
| I2C3_SDA | Inter-Integrated Circuit 3 serial data.
| TIM1_CH2N | Advanced-control Timer 1, channel 2 complementary output.
| USART2_RTS_DE | Universal Synchronous/Asynchronous Receiver Transmitter 2 Request to Send / Driver Enable.
| USART3_RTS_DE | Universal Synchronous/Asynchronous Receiver Transmitter 3 Request to Send / Driver Enable.
| WKUP4 | Wake-up pin 4 (used to bring the microcontroller out of deep sleep/standby modes).
PB0 | EVENTOUT | Cortex-M Event Out signal (used to wake up other devices or processors from low-power states).
| LPTIM2_IN2 | Low-Power Timer 2 input 2.
| SPI2_MOSI | Serial Peripheral Interface 2 Master Output / Slave Input.
| TIM1_CH3N | Advanced-control Timer 1, channel 3 complementary output.
| USART2_TX | Universal Synchronous/Asynchronous Receiver Transmitter 2 transmit data output.
| USART3_CK | Universal Synchronous/Asynchronous Receiver Transmitter 3 clock.
PB15 | EVENTOUT | Cortex-M Event Out signal (used to wake up other devices or processors from low-power states).
| I2C3_SMBA | Inter-Integrated Circuit 3 System Management Bus Alert.
| I2C_SMBA | Inter-Integrated Circuit System Management Bus Alert.
| LPUART1_CTS | Low-Power Universal Asynchronous Receiver Transmitter 1 Clear to Send.
| PTA_GRANT | Packet Traffic Arbitration grant signal (used for hardware-level RF coexistence).
| RF_EXTPABYP | Radio Frequency External Power Amplifier Bypass.
| TIM16_BKIN | General-purpose Timer 16, break input (used to shut down PWM outputs safely during a hardware fault).
| TIM1_BKIN2 | Advanced-control Timer 1, break input 2.
| USART2_CTS | Universal Synchronous/Asynchronous Receiver Transmitter 2 Clear to Send.
PH3 | BOOT0 | Boot memory selection pin 0 (determines whether to boot from Flash, SRAM, or System memory).
| EVENTOUT | Cortex-M Event Out signal (used to wake up other devices or processors from low-power states).
| PTA_GRANT | Packet Traffic Arbitration grant signal (used for hardware-level RF coexistence).
| RF_EXTPABYP | Radio Frequency External Power Amplifier Bypass.
| TAMP_IN2/TAMP_OUT1 | RTC Tamper detection input 2 / Tamper detection output 1 (used for security/anti-tamper sensing).
~{RST} | NRST | Asynchronous System Reset (active low).
GND | - | Ground
PA10 | EVENTOUT | Cortex-M Event Out signal (used to wake up other devices or processors from low-power states).
| LPUART1_RX | Low-Power Universal Asynchronous Receiver Transmitter 1 receive data input.
| SAI1_D1 | Serial Audio Interface 1 data 1.
| SPI2_NSS | Serial Peripheral Interface 2 Slave Select (Negative Slave Select).
| TIM3_CH1 | General-purpose Timer 3, channel 1.
PA9 | EVENTOUT | Cortex-M Event Out signal (used to wake up other devices or processors from low-power states).
| LPUART1_RTS_DE | Low-Power Universal Asynchronous Receiver Transmitter 1 Request to Send / Driver Enable.
| SAI1_CK1 | Serial Audio Interface 1 clock 1.
| SPI2_MISO | Serial Peripheral Interface 2 Master Input / Slave Output.
| SPI2_SCK | Serial Peripheral Interface 2 serial clock.
| TIM3_CH2 | General-purpose Timer 3, channel 2.
PB14 | EVENTOUT | Cortex-M Event Out signal (used to wake up other devices or processors from low-power states).
| I2C2_SDA | Inter-Integrated Circuit 2 serial data.
| RTC_REFIN | Real-Time Clock reference clock input.
| SAI1_SD_A | Serial Audio Interface 1 serial data (Sub-block A).
| SPI2_MISO | Serial Peripheral Interface 2 Master Input / Slave Output.
| TIM3_CH3 | General-purpose Timer 3, channel 3.
| TSC_G6_IO1 | Touch Sensing Controller, group 6, input/output 1.
| USART1_TX | Universal Synchronous/Asynchronous Receiver Transmitter 1 transmit data output.
| USART3_RTS_DE | Universal Synchronous/Asynchronous Receiver Transmitter 3 Request to Send / Driver Enable.
| WKUP7 | Wake-up pin 7 (used to bring the microcontroller out of deep sleep/standby modes).
PB12 | EVENTOUT | Cortex-M Event Out signal (used to wake up other devices or processors from low-power states).
| I2C2_SMBA | Inter-Integrated Circuit 2 System Management Bus Alert.
| SAI1_SD_A | Serial Audio Interface 1 serial data (Sub-block A).
| SP1_RDY | Serial Peripheral Interface 1 ready signal.
| SPI2_NSS | Serial Peripheral Interface 2 Slave Select (Negative Slave Select).
| TIM2_CH1 | General-purpose Timer 2, channel 1.
| TIM2_ETR | General-purpose Timer 2 external trigger input.
| TIM3_ETR | General-purpose Timer 3 external trigger input.
| TSC_SYNC | Touch Sensing Controller synchronization signal.
| USART1_TX | Universal Synchronous/Asynchronous Receiver Transmitter 1 transmit data output.
| USART3_CK | Universal Synchronous/Asynchronous Receiver Transmitter 3 clock.
PA8 | ADC4_IN1 | Analog-to-Digital Converter 4, input 1.
| EVENTOUT | Cortex-M Event Out signal (used to wake up other devices or processors from low-power states).
| LPTIM1_CH2 | Low-Power Timer 1, channel 2.
| MCO | Microcontroller Clock Output.
| OTG_SOF | USB On-The-Go Start of Frame.
| SAI1_FS_A | Serial Audio Interface 1 frame synchronization (Sub-block A).
| SPI3_RDY | Serial Peripheral Interface 3 ready signal.
| TIM2_CH2 | General-purpose Timer 2, channel 2.
| TSC_G1_IO1 | Touch Sensing Controller, group 1, input/output 1.
| USART1_RX | Universal Synchronous/Asynchronous Receiver Transmitter 1 receive data input.
PA7 | ADC4_IN2 | Analog-to-Digital Converter 4, input 2.
| COMP1_OUT | Comparator 1 output.
| EVENTOUT | Cortex-M Event Out signal (used to wake up other devices or processors from low-power states).
| I2C3_SDA | Inter-Integrated Circuit 3 serial data.
| SAI1_SCK_A | Serial Audio Interface 1 serial clock (Sub-block A).
| SPI3_SCK | Serial Peripheral Interface 3 serial clock.
| TAMP_IN1/TAMP_OUT2 | RTC Tamper detection input 1 / Tamper detection output 2.
| TIM2_CH3 | General-purpose Timer 2, channel 3.
| TSC_G1_IO2 | Touch Sensing Controller, group 1, input/output 2.
| USART1_CTS | Universal Synchronous/Asynchronous Receiver Transmitter 1 Clear to Send.
| USART3_TX | Universal Synchronous/Asynchronous Receiver Transmitter 3 transmit data output.
| WKUP8 | Wake-up pin 8.
PA6 | ADC4_IN3 | Analog-to-Digital Converter 4, input 3.
| CSTOP | Core Stop signal (used for debugging/low-power modes).
| EVENTOUT | Cortex-M Event Out signal (used to wake up other devices or processors from low-power states).
| I2C3_SCL | Inter-Integrated Circuit 3 serial clock.
| SAI1_CK2 | Serial Audio Interface 1 clock 2.
| SAI1_MCLK_A | Serial Audio Interface 1 master clock output (Sub-block A).
| SPI3_RDY | Serial Peripheral Interface 3 ready signal.
| TIM2_CH4 | General-purpose Timer 2, channel 4.
| TSC_G1_IO3 | Touch Sensing Controller, group 1, input/output 3.
| USART1_RTS_DE | Universal Synchronous/Asynchronous Receiver Transmitter 1 Request to Send / Driver Enable.
| USART3_CTS | Universal Synchronous/Asynchronous Receiver Transmitter 3 Clear to Send.
| WKUP7 | Wake-up pin 7.
PA5 | ADC4_IN4 | Analog-to-Digital Converter 4, input 4.
| AUDIOCLK | Audio clock input.
| CSLEEP | Core Sleep signal (used for debugging/low-power modes).
| EVENTOUT | Cortex-M Event Out signal (used to wake up other devices or processors from low-power states).
| LPTIM2_ETR | Low-Power Timer 2 external trigger input.
| SAI1_D2 | Serial Audio Interface 1 data 2.
| SPI3_NSS | Serial Peripheral Interface 3 Slave Select (Negative Slave Select).
| TIM2_CH1 | General-purpose Timer 2, channel 1.
| TIM2_ETR | General-purpose Timer 2 external trigger input.
| TSC_G1_IO4 | Touch Sensing Controller, group 1, input/output 4.
| USART1_CK | Universal Synchronous/Asynchronous Receiver Transmitter 1 clock.
| USART3_RX | Universal Synchronous/Asynchronous Receiver Transmitter 3 receive data input.
| WKUP6 | Wake-up pin 6.
PA2 | ADC4_IN7 | Analog-to-Digital Converter 4, input 7.
| COMP1_INP1 | Comparator 1 non-inverting input 1.
| EVENTOUT | Cortex-M Event Out signal (used to wake up other devices or processors from low-power states).
| LPUART1_TX | Low-Power Universal Asynchronous Receiver Transmitter 1 transmit data output.
| LSCO | Low-Speed Clock Output.
| SAI1_D1 | Serial Audio Interface 1 data 1.
| TIM16_CH1 | General-purpose Timer 16, channel 1.
| TIM1_BKIN | Advanced-control Timer 1, break input.
| TIM3_CH1 | General-purpose Timer 3, channel 1.
| TSC_G4_IO4 | Touch Sensing Controller, group 4, input/output 4.
| USART1_RTS_DE | Universal Synchronous/Asynchronous Receiver Transmitter 1 Request to Send / Driver Enable.
| WKUP4 | Wake-up pin 4.
PA1 | ADC4_IN8 | Analog-to-Digital Converter 4, input 8.
| COMP1_INM1 | Comparator 1 inverting input 1.
| EVENTOUT | Cortex-M Event Out signal (used to wake up other devices or processors from low-power states).
| LPTIM2_CH2 | Low-Power Timer 2, channel 2.
| LPUART1_RX | Low-Power Universal Asynchronous Receiver Transmitter 1 receive data input.
| SAI1_CK1 | Serial Audio Interface 1 clock 1.
| SPI1_RDY | Serial Peripheral Interface 1 ready signal.
| SPI3_MISO | Serial Peripheral Interface 3 Master Input / Slave Output.
| TIM17_CH1 | General-purpose Timer 17, channel 1.
| TIM1_CH1N | Advanced-control Timer 1, channel 1 complementary output.
| TIM3_CH2 | General-purpose Timer 3, channel 2.
| TSC_G2_IO1 | Touch Sensing Controller, group 2, input/output 1.
| USART1_CK | Universal Synchronous/Asynchronous Receiver Transmitter 1 clock.
| WKUP3 | Wake-up pin 3.
PD9 | EVENTOUT | Cortex-M Event Out signal (used to wake up other devices or processors from low-power states).
| OTG_VBUS | USB On-The-Go VBUS sensing pin.
| USART2_TX | Universal Synchronous/Asynchronous Receiver Transmitter 2 transmit data output.
| USART3_TX | Universal Synchronous/Asynchronous Receiver Transmitter 3 transmit data output.
PD8 | EVENTOUT | Cortex-M Event Out signal (used to wake up other devices or processors from low-power states).
| OTG_ID | USB On-The-Go ID pin.
| USART2_CK | Universal Synchronous/Asynchronous Receiver Transmitter 2 clock.
5V | - | 5V input / output
GND | - | Ground